## SAMD21
Ref | Qnty | Value | Footprint
C1, C2, C4, C6, | 4 | 100n | Capacitor_SMD:C_0402_1005Metric
C3, | 1 | 10uF | Capacitor_SMD:C_0805_2012Metric
C5, | 1 | 22uF | Capacitor_SMD:C_0603_1608Metric
C7, | 1 | 1 uF | Capacitor_SMD:C_0402_1005Metric
C8, | 1 | 100n | Capacitor_SMD:C_0603_1608Metric
C9, | 1 | 220n | Capacitor_SMD:C_0603_1608Metric
D1, | 1 | Red | LED_SMD:LED_0603_1608Metric
D2, | 1 | Red | LED_SMD:LED_0805_2012Metric
D3, D4, | 2 | MBR0520LT | Diode_SMD:D_SOD-123
D5, | 1 | Yellow | LED_SMD:LED_0805_2012Metric
D6, | 1 | Blue | LED_SMD:LED_0805_2012Metric
D7, | 1 | Green | LED_SMD:LED_0805_2012Metric
D8, | 1 | Green | LED_SMD:LED_0603_1608Metric
D9, | 1 | Yellow | LED_SMD:LED_0603_1608Metric
IC1, | 1 | ATSAMD21G18A-AU | SamacSys_Parts:QFP50P900X900X120-48N
IC2, | 1 | AZ1117IH-3.3TRG1 | SamacSys_Parts:SOT230P700X180-4N
IC3, | 1 | MCP2221-I_SL | SamacSys_Parts:SOIC127P600X175-14N
J1, | 1 | Barrel_Jack_Switch | Connector_BarrelJack:BarrelJack_Wuerth_6941xx301002
J2, | 1 | Power | Connector_PinHeader_2.54mm:PinHeader_2x03_P2.54mm_Vertical
J3, J4, J7, J13, | 4 | Conn_01x02 | Connector_PinHeader_2.54mm:PinHeader_1x02_P2.54mm_Vertical
J5, | 1 | USB_B_Micro | Connector_USB:USB_Micro-B_Amphenol_10118194_Horizontal
J6, | 1 | USB_B_Mini | Connector_USB:USB_Mini-B_Wuerth_65100516121_Horizontal
J8, J9, | 2 | Conn_02x02_Odd_Even | Connector_PinHeader_2.54mm:PinHeader_2x02_P2.54mm_Vertical
J10, J11, J12, | 3 | Conn_02x06_Odd_Even | Connector_PinHeader_2.54mm:PinHeader_2x06_P2.54mm_Vertical
J14, | 1 | Conn_02x05_Odd_Even | Connector_PinHeader_2.54mm:PinHeader_2x05_P2.54mm_Vertical
J15, | 1 | Conn_01x08 | Connector_PinHeader_2.54mm:PinHeader_1x08_P2.54mm_Horizontal
L1, | 1 | 470R | Inductor_SMD:L_0603_1608Metric
R1, | 1 | 100k | Resistor_SMD:R_0603_1608Metric
R2, R5, R6, R8, R11, R12, | 6 | 220R | Resistor_SMD:R_0603_1608Metric
R3, | 1 | 15k | Resistor_SMD:R_0603_1608Metric
R4, | 1 | 22k | Resistor_SMD:R_0603_1608Metric
R7, | 1 | 62R | Resistor_SMD:R_0603_1608Metric
R9, | 1 | 10k | Resistor_SMD:R_0603_1608Metric
R10, R13, | 2 | 4k7 | Resistor_SMD:R_0603_1608Metric
R14, | 1 | 1k | Resistor_SMD:R_0603_1608Metric
SW1, | 1 | SW_MEC_5E | SamacSys_Parts:PTS647SK38SMTR2LFS
SW2, SW3, | 2 | SW_MEC_5E | SamacSys_Parts:FSM16JH